## Ark1
| SEND_V_SHUNT | SEND_TIME | RECEIVE IDLE_V | RECEIVE DATA_V | RECEIVE_TIME | TURN_ON_RADIO | RADIO_TURNED_OFF | RECEIVE DATA_OVERHEAR_V | RECEIVE DATA_OVERHEAR_TIME
V_SHUNT
#1 Avg. | 227 mV | 10,6 ms | 192 mV | 227 mV (t=1000ms) | 3,75 ms | 0 mV | 1,37 mV | 196 mV | 3,6 ms
#2 Avg. | 229 mV | 12,9 ms | 190 mV | 230 mV (t=20ms) | 3 ms | 512 mV (500 us) spike |  | 211 mV | 3 ms
#3 Avg. | 187 mV | 9,4 ms | 190 mV |  | 3,12 ms
#4 Avg. | 2,8 V_BATTERY |  | 202 mV | 216 mV | 9 ms
#5 Avg. |  |  | 205 mV | 216 mV | 10,5 ms
2,7 V_BATTERY
R_SHUNT | 10
V_BATTERY | 3.09
POWER | 3 (-25dB)
PACKET_SIZE | 128 byte
Probably only overhear
223 mV til 228 mV fra 1 power til 31 power i send
Send | 49 mW | Retransmission flow with relay: |  |  |  |  | Send packet with relay:
Receive idle | 51 mW | Actions | Power (watt) | Time (sec) | Energy (joule) |  | Actions | Power (watt) | Time (sec) | Energy (joule)
Receive Data | 54 mW | c sends | 0.049 | 0.01 | 0.00049 |  | a sends | 0.049 | 0.01 | 0.00049
Radio Off | 0,4 mW | b receives | 0.054 | 0.01 | 0.00054 |  | b receives | 0.054 | 0.01 | 0.00054
Overhear | 51 mW | a receives | 0.054 | 0.01 | 0.00054 |  | c receives | 0.054 | 0.01 | 0.00054
|  | b sends | 0.049 | 0.01 | 0.00049 |  | b sends | 0.049 | 0.01 | 0.00049
|  | c overhears | 0.051 | 0.003 | 0.000153 |  | a overhears | 0.051 | 0.003 | 0.000153
|  | a receives | 0.054 | 0.01 | 0.00054 |  | c receives | 0.054 | 0.01 | 0.00054
|  | a sends | 0.049 | 0.01 | 0.00049 |  | Total |  | 0.053 | 0.002753
|  | b receives | 0.054 | 0.01 | 0.00054
|  | c receives | 0.054 | 0.01 | 0.00054
|  | b sends | 0.049 | 0.01 | 0.00049
|  | a overhears | 0.051 | 0.0003 | 1.53e-05
|  | c receives | 0.054 | 0.01 | 0.00054
|  | Total |  | 0.1033 | 0.0053683
|  | Idle in total time | 0.051 | 0.1033 | 0.0052683
|  | Retransmit total |  |  | 0.0001
|  | Receive Idle 3 sec | 0.051 | 3 | 0.153
|  | Retransmits for price of idle 3 sec |  |  | 1530
|  | Retransmission flow no relay: |  |  |  |  | Send packet no relay:
|  | Actions | Power (watt) | Time (sec) | Energy (joule) |  | Actions | Power (watt) | Time (sec) | Energy (joule)
|  | c sends | 0.049 | 0.01 | 0.00049 |  | a sends | 0.049 | 0.01 | 0.00049
|  | a receives | 0.054 | 0.01 | 0.00054 |  | b receives | 0.054 | 0.01 | 0.00054
|  | a sends | 0.049 | 0.01 | 0.00049 |  | Total |  | 0.02 | 0.00103
|  | c receives | 0.054 | 0.01 | 0.00054
|  | Total |  | 0.04 | 0.00206