## Ark1
| SEND_V_SHUNT | SEND_TIME | RECEIVE IDLE_V | RECEIVE DATA_V | RECEIVE_TIME | TURN_ON_RADIO | RADIO_TURNED_OFF | RECEIVE DATA_OVERHEAR_V | RECEIVE DATA_OVERHEAR_TIME
V_SHUNT
#1 Avg. | 227 mV | 10,6 ms | 192 mV | 227 mV (t=1000ms) | 3,75 ms | 0 mV | 1,37 mV | 196 mV | 3,6 ms
#2 Avg. | 229 mV | 12,9 ms | 190 mV | 230 mV (t=20ms) | 3 ms | 512 mV (500 us) spike |  | 211 mV | 3 ms
#3 Avg. | 187 mV | 9,4 ms | 190 mV |  | 3,12 ms
#4 Avg. | 2,8 V_BATTERY |  | 202 mV | 216 mV | 9 ms
#5 Avg. |  |  | 205 mV | 216 mV | 10,5 ms
2,7 V_BATTERY
R_SHUNT | 10
V_BATTERY | 3.09
POWER | 3 (-25dB)
PACKET_SIZE | 128 byte
Probably only overhear
223 mV til 228 mV fra 1 power til 31 power i send
Retransmission flow:
| Actions | Power (watt) | Time (sec) | Energy (joule) |  | Send | 49 mW
| c sends | 0.049 | 0.01 | 0.00049 |  | Receive idle | 51 mW
| b receives | 0.054 | 0.01 | 0.00054 |  | Receive Data | 54 mW
| a receives | 0.054 | 0.01 | 0.00054 |  | Radio Off | 0,4 mW
| b sends | 0.049 | 0.01 | 0.00049 |  | Overhear | 51 mW
| c overhears | 0.051 | 0.0003 | 1.53e-05
| a receives | 0.054 | 0.01 | 0.00054
| a sends | 0.049 | 0.01 | 0.00049
| b receives | 0.054 | 0.01 | 0.00054
| c receives | 0.054 | 0.01 | 0.00054
| b sends | 0.049 | 0.01 | 0.00049
| a overhears | 0.051 | 0.0003 | 1.53e-05
| c receives | 0.054 | 0.01 | 0.00054
| Total |  | 0.1006 | 0.0052306
| Idle in total time | 0.051 | 0.1006 | 0.0051306
| Retransmit total |  |  | 0.0001
| Receive Idle 3 sec | 0.051 | 3 | 0.153
| Retransmits for price of idle 3 sec |  |  | 1530